## Tof_PCB
Ref | Qnty | Value | Footprint | Digi-Key_PN | Part PCBWay will supply | Comment
C1, C2, C5, C6, C7, C15, C18, C19, C23, C26, C30, C40, C43, C45, C46, C47, C51, C53, C56, C58, C59, C60, C61, C62, C63, C64, C67, C69, C72, | 29 | 100nF | Capacitor_SMD:C_0603_1608Metric | 490-3285-1-ND | GRM188R72A104KA35D
C3, | 1 | 100uF | IODA_Lib:CAPAE660X800N | PCE5024CT-ND | EEE-FTH101XAP
C4, C8, C9, C10, C11, C14, C16, C17, C20, C21, C22, C25, C31, C32, C33, C34, C35, C36, C37, C38, C39, C41, C42, C44, C48, C49, C50, C52, C54, C55, C57, C65, C66, C68, C70, C71, C73, C74, C75, C76, C79, C80, C81, | 43 | 2.2uF | Capacitor_SMD:C_0603_1608Metric | 490-12740-1-ND | GRM188R61H225ME11D
C12, C13, | 2 | 16pF | Capacitor_SMD:C_0603_1608Metric | 399-7863-1-ND | C0603C160J5GACTU
C27, C28, C29, C78, | 4 | 10nF, 250V | Capacitor_SMD:C_0603_1608Metric | 732-12168-1-ND | 885342206006
D1, D6, | 2 | LED | LEDs:LED_0805 | 160-1423-1-ND | LTST-C171GKT
D4, | 1 | BAS170W | IODA_Lib:SOD2513X114N | BAS170WS-E3-08GICT-ND | BAS170WS-E3-08
D5, | 1 | SMBJ6.0A | OLIMEX_Diodes-FP:DO214AA_1(K)-2(A) | SMBJ6.0ABCT-ND | SMBJ6.0A
J1, J2, J3, J7, | 4 | Screw_Terminal_01x02 | IODA_Lib:ScrewTerminal_1x02_P2.54mm_Vertical | A98333-ND | 282834-2
J4, | 1 | Conn_02x03_Odd_Even | Connector_PinHeader_2.54mm:PinHeader_2x03_P2.54mm_Vertical | 609-3210-ND | 67996-206HLF | Part we will supply is substitute made in China.
J5, J6, | 2 | Conn_01x04 | Connector_Molex:Molex_PicoBlade_53261-0471_1x04-1MP_P1.25mm_Horizontal | WM7622CT-ND | 0532610471
L1, L3, L4, L5, L8, L10, L11, L12, L13, L14, L15, L16, L17, L20, L22, | 15 | bead | Inductor_SMD:L_0603_1608Metric | 490-5216-1-ND | BLM18HE152SN1D
L2, | 1 | 6.8uH | IODA_Lib:INDP7373X46N | 811-1180-1-ND | 46682C
L6, L7, L9, L18, L19, L21, | 6 | 10uH | Inductor_SMD:L_0603_1608Metric | 490-4025-1-ND | LQM18FN100M00D
R1, R6, R7, R8, R9, R23, R24, R27, R37, R39, | 10 | 0R | Resistor_SMD:R_0603_1608Metric | RMCF0603ZT0R00CT-ND | RMCF0603ZT0R00
R2, R3, R4, R13, R30, R31, R84, | 7 | 2.2k | Resistor_SMD:R_0603_1608Metric | RMCF0603FT2K20CT-ND | RMCF0603FT2K20
R5, R15, R18, R19, R20, R21, R22, R25, R33, R34, R54, R56, R57, R58, R60, R68, R69, R71, R80, R92, R93, | 21 | 10k | Resistor_SMD:R_0603_1608Metric | P10.0KHCT-ND | ERJ-3EKF1002V
R14, R29, R35, R42, R43, R55, R61, R72, R73, R78, R79, R86, | 12 | 200R | Resistor_SMD:R_0603_1608Metric | RHM200ADCT-ND | ESR03EZPF2000
R16, R40, R44, | 3 | 100R | Resistor_SMD:R_0603_1608Metric | RMCF0603FT100R | RMCF0603FT100R
R17, R51, R74, | 3 | 1M | Resistor_SMD:R_0603_1608Metric | 311-1.00MHRCT-ND | RC0603FR-071ML
R28, R45, R52, R53, R70, R85, | 6 | 50R | Resistor_SMD:R_0603_1608Metric | 541-56.0SCT-ND | CRCW060356R0FKEAHP
R32, R66, | 2 | 1.8R | Resistor_SMD:R_0603_1608Metric | 541-1.80CCCT-ND | CRCW08051R80FKEA
R47, | 1 | 4.7R | Resistor_SMD:R_0603_1608Metric | RNCP0603FTD4R70CT-ND | RNCP0603FTD4R70
R59, | 1 | 75R | Resistor_SMD:R_0603_1608Metric | RNCP0603FTD75R0CT-ND | RNCP0603FTD75R0
R62, R75, R76, R77, | 4 | 100k | Resistor_SMD:R_0603_1608Metric | RMCF0603FT110K | RMCF0603FT110K
R64, R89, R90, R91, | 4 | 22R | Resistor_SMD:R_0603_1608Metric | A129668CT-ND | CRGCQ0603F22R
TP1, TP2, TP3, TP4, TP5, TP6, TP7, TP8, TP9, TP10, | 10 | TestPoint | Connector_PinHeader_1.00mm:PinHeader_1x01_P1.00mm_Vertical | 732-5314-ND | 61300111121 | Part we will supply is substitute made in China.
U1, | 1 | ATmega328PB-MU | Package_DFN_QFN:QFN-32-1EP_5x5mm_P0.5mm_EP3.1x3.1mm | ATMEGA328PB-MURCT-ND | ATMEGA328PB-MUR
U4, U5, U8, U11, U12, U17, U22, U27, U28, U29, U32, U33, U35, | 13 | UMCC_50Ohm | IODA_Lib:Molex_734120114_UMC_RF_CONN_Vertical | A118077CT-ND | 1909763-1
U6, U25, | 2 | HMC589AST89E | IODA_Lib:SOT150P410X160-3N | 1127-3329-1-ND | HMC589AST89ETR
U7, U23, U24, | 3 | TLV3501 | IODA_Lib:SOT-23-6 | 296-43611-1-ND | TLV3501AIDR
U9, U10, U13, U26, U30, | 5 | NC7WZ00K8X | IODA_Lib:VSSOP-8_2.4x2.1mm_P0.5mm | NC7WZ00K8XCT-ND | NC7WZ00K8X
U14, | 1 | NCP81074BDR2G | IODA_Lib:SOIC-8-127P600X175-8N | NCP81074BDR2GOSCT-ND | NCP81074BDR2G
U15, | 1 | LMH6559MF | IODA_Lib:SOT95PX285X122-5N | 296-46123-1-ND | LMH6559MF
U18, U19, | 2 | ts5a4596 | IODA_Lib:SOT95PX285X122-5N | 296-17709-1-ND | TS5A4596DBVR
U20, | 1 | MAX40659 | IODA_Lib:SON65P300X300X80-9N | MAX40659ETA+TCT-ND | MAX40659ETA+T
U21, | 1 | LP5907MFX-3.3_NOPB | IODA_Lib:SOT95P280X145-5N | 296-38557-1-ND | LP5907MFX-3.3/NOPB
U31, | 1 | LM321 | Package_TO_SOT_SMD:SOT-23-5 | LM321MFX/NOPBCT-ND | LM321MFX/NOPB
U34, | 1 | NC7WZ16 | IODA_Lib:SOT65P210X110-6N | NC7WZ16P6XCT-ND | NC7WZ16P6X
Y1, | 1 | Crystal_GND24 | Crystal:Crystal_SMD_2520-4Pin_2.5x2.0mm | SER4068CT-ND | FA-20H 16.0000MF10Z-AJ0